## Sheet1
SDC Arduino Mega Pins Table
Pin	Usage	Description	Connected to	Wire color
20	SDA – I2C Data Pin
21	SCL – I2C Clock Pin
A0	Voltage Monitor Battery 1
A1	Voltage Monitor Battery 2

A8	RC Reciever
A9	Rc Reciever
A10	Rc Reciever
A11	Rc Reciever
A12	Rc Reciever
A13	Rc Reciever
6	DC Motor 1 Speed
22	DC Motor 1 Direction
7	DC Motor 2 Speed
24	DC Motor 2 Direction
8	DC Motor 3 Speed
26	DC Motor 3 Direction
9	DC Motor 4 Speed
28	DC Motor 4 Direction
2	Stepper Motor 1 Direction
3	Stepper Motor 1 Steps
4	Stepper Motor 2 Direction
5	Stepper Motor 2 Steps
31	Stepper Motor 1 Endstop		Green
33	Stepper Motor 2 Endstop		White
34	Stepper Motor 1 Enable
36	Stepper Motor 2 Enable
10	PWM Shell Motor
30	Direction Shell Motor
23	Endstop Retracted Shell		Yellow
25	Endstop Extended Shell		Purple
11	PWM Door Motor
32	Direction Door Motor
27	Endstop Raised Door
29	Endstop Lowered Door
12	Piezo Speaker
44	Front Left Distance Sensor Trigger
45	Front Left Distance Sensor Echo
46	Front Right Distance Sensor Trigger
47	Front Right Distance Sensor Echo
48	Back Distance Sensor Trigger
49	Back Distance Sensor Echo
50	Left Distance Sensor Trigger
51	Left Distance Sensor Echo
52	Right Distance Sensor Trigger
53	Right Distance Sensor Echo